## Sheet1
Comparison of Calculated Values of Effective Dose Equivalent
Enter values in red cells
Body Badge (Hs) |  | 1 | mSv | Hs = Dosimeter worn UNDER lead apron (shielded)
Collar Badge (Hu) |  | 10 | mSv | Hu = Dosimeter worn OVER lead apron by thyroid (unshielded)
|  | No Thyroid Collar |  |  |  | With Thyroid Collar |  |  | Thyroid Collar Status Unknown
Formular Name | Huykens/Franken 2- Badge |  |  |  | Huykens/Franken 2-Badge |  |  | Huykens/Franken Collar Badge
Underlying assumptions | g | 0.5mm Pb lead apron worn |  |  | g | 0.5mm Pb lead apron worn |  | g | 0.5mm Pb lead apron worn
| g | No Thyroid Collar |  |  | g | With thyroid collar |  | g | No thyroid collar
| g | x-ray energy to 125 kVpeak |  |  | g | x-ray energy to 125 kVpeak |  | g | x-ray energy to 125 kVpeak
| g |  |  |  | g |  |  | g
| g |  |  |  | g |  |  | g
| g |  |  |  | g |  |  | g
Limits of accuracy |  | Can over-estimate by 50% but won't | [6 empty] | Can over-estimate by 50% but won't
|  | underestimate | [6 empty] | underestimate
Formula |  | EDE < (Hu/10) + Hs |  |  |  | EDE < (Hu/30) + Hs |  | EDE < Hu/5
Calculated effective whole body dose for above badge readings: | a | 2 | mSv |  | a | 1.3333 | mSv | a | 2 | mSv
References: | l | http://rpd.oxfordjournals.org/cgi/content/full/118/2/FD3 |  |  | l | http://rpd.oxfordjournals.org/cgi/content/full/118/2/FD3 |  | l | http://rpd.oxfordjournals.org/cgi/content/full/118/2/FD3
Formular Name | Websters' 2 badge |  |  |  | Rosenstein/Websters' 2 badge (NCRP recommended)
Underlying assumptions | g | 0.5mm Pb lead apron worn |  |  | g | 0.5mm Pb lead apron worn
| g | No thyroid collar worn |  |  | g | Thyroid collar (unconfirmed)
| g | x-ray energy to xxx peak |  |  | g | x-ray energy to xxx peak
| g |  |  |  | g
| g |  |  |  | g
| g |  |  |  | g
Limits of accuracy |  | Overestimates because thyroid protection not |  |  |  | Underestimates if only a frontal apron is worn, per reference below
considered even when used
Formula |  | EDE = 0.04 x Hu + 1.5 x Hs |  |  |  | EDE = Hu/40 + Hs/2
Calculated effective whole body dose for above badge readings: | a | 1.9 | mSv |  | a | 0.75 | mSv
References: | l | http://www.dep.state.pa.us/dep/subject/advcoun/rpac/2003/Draft_Guidance_Implement_RIS_2002_06.doc |  |  | l | http://rpd.oxfordjournals.org/cgi/content/full/118/2/FD3
Formular Name | NCRP for CVU (Tsapaki model) |  |  |  | NCRP for CVU (Tsapaki model) |  |  | NCRP collar badge only
Underlying assumptions | g | 0.5mm Pb lead apron worn |  |  | g | 0.5mm Pb lead apron worn |  | g | 0.5mm Pb lead apron worn
| g | No Thyroid collar |  |  | g | With Thyroid collar |  | g | ???
| g | x-ray energy to xxx peak |  |  | g | x-ray energy to xxx peak |  | g | ???
| g |  |  |  | g |  |  | g
| g |  |  |  | g |  |  | g
| g |  |  |  | g |  |  | g
Limits of accuracy
Formula |  | EDE = Hu/15 |  |  |  | EDE = Hu/30 |  |  | EDE = Hu/21
Calculated effective whole body dose for above badge readings: | a | 0.66667 | mSv |  | a | 0.33333 | mSv | a | 0.47619 | mSv
References: | l | http://rpd.oxfordjournals.org/cgi/content/full/118/2/FD3 |  |  | l | http://rpd.oxfordjournals.org/cgi/content/full/118/2/FD3 |  | l | http://rpd.oxfordjournals.org/cgi/content/full/118/2/FD3
Formular Name |  | Niklason's algorithim |  |  |  | Niklason's algorithim
Underlying assumptions | g | 0.5mm Pb lead apron worn |  |  | g | 0.5mm Pb lead apron worn
| g | No Thyroid Collar |  |  | g | With Thyroid Collar
| g | ??? |  |  | g | ???
| g |  |  |  | g
| g |  |  |  | g
| g |  |  |  | g
Limits of accuracy
Formula |  | EDE = Hu/15 + Hs x (15-1)/15 |  |  |  | EDE = Hu/50 + Hs x (50-1)/50
Calculated effective whole body dose for above badge readings: | a | 1.6 | mSv |  | a | 1.18 | mSv
References: | l | http://rpd.oxfordjournals.org/cgi/content/full/118/2/FD3 |  |  | l | http://rpd.oxfordjournals.org/cgi/content/full/118/2/FD3
Formular Name |  | MOL formula taking deep dose as organ dose (overestimation)
Underlying assumptions | g | 0.5mm Pb lead apron worn |  |  | g
| g | Without Thyroid Collar |  |  | g
| g | ??? |  |  | g
| g |  |  |  | g
| g |  |  |  | g
| g |  |  |  | g
Limits of accuracy |  | Severely overestimates due to lack of correction
for tissue attenuation of measured dose - won't underestimate.
Formula |  | EDE<< Hu x 0.03+ Hs x 0.97
Calculated effective whole body dose for above badge readings: |  | 1.27 | mSv
References: | l | Regulation 861 under the OH and S Act